## Sheet1
;
;Input the frequency of operation of the device in the in MHz (cell H2) | [5 empty] | 30 | MHz
;Then choose Save as from the file menu and then save formatted text file.
;Type in the Filename TIMINGS.H and save it in the include subdir in the flash tools directory.
;Resulting cycle time: | [5 empty] | 33.3333 | nsec
;(When typing the filename in the dialog box use quotes, else Excel sometimes puts in an extension !)
; Note: | You must still select the clock input and PLL prescale constant in VAR.H to
; | generate this clock frequency.
;
;
; |  |  |  | Parameter spec in nsec |  | Parameter cycles |  | Safety factor | Resulting cycle delay parm
Tph_P | .set | 18 | ; | 500 | nsec | 15 |  | 5 | 18
T_pvsu | .set | 2 | ; | 100 | nsec | 3 |  | 1 | 2
T_pva_e | .set | 12 | ; | 300 | nsec | 9 |  | 5 | 12
T_psu_p | .set | 10 | ; | 300 | nsec | 9 |  | 3 | 10
;T_prog |  |  | ; | 2000 | nsec | 60 |  | 0 | 58
T_prog_e1 | .set | 28 | ; |  |  | 30 |  | 0 | 28
T_prog_e2 | .set | 28 | ; |  |  | 30 |  | 0 | 28
; |  |  | ;
; |  |  | ;
; |  |  | ;
T_esu_er | .set | 18 | ; | 500 | nsec | 15 |  | 5 | 18
T_eh_er | .set | 50 | ; | 1500 | nsec | 45 |  | 7 | 50
T_eva_e | .set | 3 | ; | 100 | nsec | 3 |  | 2 | 3
T_cva_cm | .set | 12 | ; | 400 | nsec | 12 |  | 2 | 12
T_csu_cm | .set | 30 | ; | 1000 | nsec | 30 |  | 2 | 30
T_ch_cm | .set | 8 | ; | 300 | nsec | 9 |  | 1 | 8
; |  |  | ; | [5 empty] | Long delay parm = (cycles -108)/106
ERASE_PULSE | .set | 141 | ; | 500 | micro sec | 15000 |  | 0 | 141
CMPCT_PULSE | .set | 141 | ; | 500 | micro sec | 15000 |  | 0 | 141
; |  |  | ;
MX_PCNT | .set | 250 | ; | 250 | pulses | ====
MX_ECNT | .set | 2500 | ; | 2500 | pulses | ====
MX_CMPCT | .set | 2500 | ; | 2500 | pulses | ====
DLOOP | .set | 100 | ; | 100 | cyles | 100 |  | =====